## Foglio1
Addr (dec) | Address (hex) | Internal name | Project register | Type | 7 | 6 | 5 | 4 | 3 | 2 | 1 | 0 | Declaration | Port
0 | 0x00 | WHO_I_AM | WHO_I_AM | RD | 63 Byte Verbose | [7 empty] | constant WHO_I_AM_ADDR_c : natural range 0 to 255 := 0; -- 0x00 - Read | WHO_I_AM_i : in std_logic_vector(7 downto 0); -- 0x00 - Read
1 | 0x01 | ID_LSB | ID_LSB | RD | ID_LSB | [7 empty] | constant ID_LSB_ADDR_c : natural range 0 to 255 := 1; -- 0x01 - Read | ID_LSB_i : in std_logic_vector(7 downto 0); -- 0x01 - Read
2 | 0x02 | ID_MSB | ID_MSB | RD | ID_MSB | [7 empty] | constant ID_MSB_ADDR_c : natural range 0 to 255 := 2; -- 0x02 - Read | ID_MSB_i : in std_logic_vector(7 downto 0); -- 0x02 - Read
3 | 0x03 | ID_CUSTOM | ID_CUSTOM | RD | ID_CUSTOM | [7 empty] | constant ID_CUSTOM_ADDR_c : natural range 0 to 255 := 3; -- 0x03 - Read | ID_CUSTOM_i : in std_logic_vector(7 downto 0); -- 0x03 - Read
4 | 0x04 | FPGA_BETA_REV | FPGA_BETA_REV | RD | FPGA_BETA_REVISION | [7 empty] | constant FPGA_BETA_REV_ADDR_c : natural range 0 to 255 := 4; -- 0x04 - Read | FPGA_BETA_REV_i : in std_logic_vector(7 downto 0); -- 0x04 - Read
5 | 0x05 | FPGA_REV | FPGA_REV | RD | FPGA_REVISION | [7 empty] | constant FPGA_REV_ADDR_c : natural range 0 to 255 := 5; -- 0x05 - Read | FPGA_REV_i : in std_logic_vector(7 downto 0); -- 0x05 - Read
6 | 0x06 | FPGA_MIN_VER | FPGA_MIN_VER | RD | FPGA_MIN_VER | [7 empty] | constant FPGA_MIN_VER_ADDR_c : natural range 0 to 255 := 6; -- 0x06 - Read | FPGA_MIN_VER_i : in std_logic_vector(7 downto 0); -- 0x06 - Read
7 | 0x07 | FPGA_MAJ_VER | FPGA_MAJ_VER | RD | FPGA_MAJ_VER | [7 empty] | constant FPGA_MAJ_VER_ADDR_c : natural range 0 to 255 := 7; -- 0x07 - Read | FPGA_MAJ_VER_i : in std_logic_vector(7 downto 0); -- 0x07 - Read
8 | 0x08 | HW_VER | HW_VER | RD | HW_VER | [7 empty] | constant HW_VER_ADDR_c : natural range 0 to 255 := 8; -- 0x08 - Read | HW_VER_i : in std_logic_vector(7 downto 0); -- 0x08 - Read
9 | 0x09 | HW_CUSTOM | HW_CUSTOM | RD | HW_CUSTOM | [7 empty] | constant HW_CUSTOM_ADDR_c : natural range 0 to 255 := 9; -- 0x09 - Read | HW_CUSTOM_i : in std_logic_vector(7 downto 0); -- 0x09 - Read
10 | 0x0A | HW_INFO | HW_INFO | RD | HW_INFO | [7 empty] | constant HW_INFO_ADDR_c : natural range 0 to 255 := 10; -- 0x0A - Read | HW_INFO_i : in std_logic_vector(7 downto 0); -- 0x0A - Read
11 | 0x0B | HW_SET | HW_SET | RW | HW_SET | [7 empty] | constant HW_SET_ADDR_c : natural range 0 to 255 := 11; -- 0x0B - Read and Write | HW_SET_o : out std_logic_vector(7 downto 0); -- 0x0B - Read and Write
12 | 0x0C | SPARE 0 | SPARE 0 | RW | SPARE 0 | [7 empty] | constant SPARE 0_ADDR_c : natural range 0 to 255 := 12; -- 0x0C - Read and Write | SPARE 0_o : out std_logic_vector(7 downto 0); -- 0x0C - Read and Write
13 | 0x0D | SPARE 1 | SPARE 1 | RW | SPARE 1 | SPARE 1 | SPARE 1 | SPARE 1 | SPARE 1 | SPARE 1 | SPARE 1 | SPARE 1 | constant SPARE 1_ADDR_c : natural range 0 to 255 := 13; -- 0x0D - Read and Write | SPARE 1_o : out std_logic_vector(7 downto 0); -- 0x0D - Read and Write
14 | 0x0E | SPARE 2 | SPARE 2 | RW | SPARE 2 | SPARE 2 | SPARE 2 | SPARE 2 | SPARE 2 | SPARE 2 | SPARE 2 | SPARE 2 | constant SPARE 2_ADDR_c : natural range 0 to 255 := 14; -- 0x0E - Read and Write | SPARE 2_o : out std_logic_vector(7 downto 0); -- 0x0E - Read and Write
15 | 0x0F | SPARE 3 | SPARE 3 | RW | SPARE 3 | SPARE 3 | SPARE 3 | SPARE 3 | SPARE 3 | SPARE 3 | SPARE 3 | SPARE 3 | constant SPARE 3_ADDR_c : natural range 0 to 255 := 15; -- 0x0F - Read and Write | SPARE 3_o : out std_logic_vector(7 downto 0); -- 0x0F - Read and Write
16 | 0x10 | I2C_M_SET | I2C_M_SET | RW | [7 empty] | Direct | constant I2C_M_SET_ADDR_c : natural range 0 to 255 := 16; -- 0x10 - Read and Write | I2C_M_SET_o : out std_logic_vector(7 downto 0); -- 0x10 - Read and Write
17 | 0x11 | I2C_M_CMD | I2C_M_CMD | WC | [6 empty] | WR | RD | constant I2C_M_CMD_ADDR_c : natural range 0 to 255 := 17; -- 0x11 - Write and Clear | I2C_M_CMD_o : out std_logic_vector(7 downto 0); -- 0x11 - Write and Clear
18 | 0x12 | [11 empty] | constant _ADDR_c : natural range 0 to 255 := 18; -- 0x12 - | _o : out std_logic_vector(7 downto 0); -- 0x12 -
19 | 0x13 | [11 empty] | constant _ADDR_c : natural range 0 to 255 := 19; -- 0x13 - | _o : out std_logic_vector(7 downto 0); -- 0x13 -
20 | 0x14 | I2C_M_SLAVE_ADDR | I2C_M_SLAVE_ADDR | RW | I2C_M_SLAVE_ADDR | [7 empty] | constant I2C_M_SLAVE_ADDR_ADDR_c : natural range 0 to 255 := 20; -- 0x14 - Read and Write | I2C_M_SLAVE_ADDR_o : out std_logic_vector(7 downto 0); -- 0x14 - Read and Write
21 | 0x15 | I2C_M_REG_ADDR | I2C_M_REG_ADDR | RW | I2C_M_REG_ADDR | [7 empty] | constant I2C_M_REG_ADDR_ADDR_c : natural range 0 to 255 := 21; -- 0x15 - Read and Write | I2C_M_REG_ADDR_o : out std_logic_vector(7 downto 0); -- 0x15 - Read and Write
22 | 0x16 | I2C_M_DATA_WR | I2C_M_DATA_WR | RW | I2C_M_DATA_WR | [7 empty] | constant I2C_M_DATA_WR_ADDR_c : natural range 0 to 255 := 22; -- 0x16 - Read and Write | I2C_M_DATA_WR_o : out std_logic_vector(7 downto 0); -- 0x16 - Read and Write
23 | 0x17 | I2C_M_DATA_RD | I2C_M_DATA_RD | RD | I2C_M_DATA_RD | [7 empty] | constant I2C_M_DATA_RD_ADDR_c : natural range 0 to 255 := 23; -- 0x17 - Read | I2C_M_DATA_RD_i : in std_logic_vector(7 downto 0); -- 0x17 - Read
32 | 0x20 | REG_RW_20 | REG_RW_20 | RD | REG_RW_20 | [7 empty] | constant REG_RW_20_ADDR_c : natural range 0 to 255 := 32; -- 0x20 - Read | REG_RW_20_i : in std_logic_vector(7 downto 0); -- 0x20 - Read
48 | 0x30 | REG_RW_30 | REG_RW_30 | RD | REG_RW_30 | [7 empty] | constant REG_RW_30_ADDR_c : natural range 0 to 255 := 48; -- 0x30 - Read | REG_RW_30_i : in std_logic_vector(7 downto 0); -- 0x30 - Read
49
64 | 0x40 | REG_RW_40 | REG_RW_40 | RD | REG_RW_40 | [7 empty] | constant REG_RW_40_ADDR_c : natural range 0 to 255 := 64; -- 0x40 - Read | REG_RW_40_i : in std_logic_vector(7 downto 0); -- 0x40 - Read
80 | 0x50 | REG_RW_50 | REG_RW_50 | RD | REG_RW_50 | [7 empty] | constant REG_RW_50_ADDR_c : natural range 0 to 255 := 80; -- 0x50 - Read | REG_RW_50_i : in std_logic_vector(7 downto 0); -- 0x50 - Read
96 | 0x60 | REG_RW_60 | REG_RW_60 | RD | REG_RW_60 | [7 empty] | constant REG_RW_60_ADDR_c : natural range 0 to 255 := 96; -- 0x60 - Read | REG_RW_60_i : in std_logic_vector(7 downto 0); -- 0x60 - Read
112 | 0x70 | REG_RW_70 | REG_RW_70 | RD | REG_RW_70 | [7 empty] | constant REG_RW_70_ADDR_c : natural range 0 to 255 := 112; -- 0x70 - Read | REG_RW_70_i : in std_logic_vector(7 downto 0); -- 0x70 - Read
128 | 0x80 | REG_RW_80 | REG_RW_80 | RD | REG_RW_80 | [7 empty] | constant REG_RW_80_ADDR_c : natural range 0 to 255 := 128; -- 0x80 - Read | REG_RW_80_i : in std_logic_vector(7 downto 0); -- 0x80 - Read
144 | 0x90 | REG_RW_90 | REG_RW_90 | RD | REG_RW_90 | [7 empty] | constant REG_RW_90_ADDR_c : natural range 0 to 255 := 144; -- 0x90 - Read | REG_RW_90_i : in std_logic_vector(7 downto 0); -- 0x90 - Read
160 | 0xA0 | REG_RW_A0 | REG_RW_A0 | RD | REG_RW_A0 | [7 empty] | constant REG_RW_A0_ADDR_c : natural range 0 to 255 := 160; -- 0xA0 - Read | REG_RW_A0_i : in std_logic_vector(7 downto 0); -- 0xA0 - Read
176 | 0xB0 | REG_RW_B0 | REG_RW_B0 | RD | REG_RW_B0 | [7 empty] | constant REG_RW_B0_ADDR_c : natural range 0 to 255 := 176; -- 0xB0 - Read | REG_RW_B0_i : in std_logic_vector(7 downto 0); -- 0xB0 - Read
192 | 0xC0 | REG_RW_C0 | REG_RW_C0 | RD | REG_RW_C0 | [7 empty] | constant REG_RW_C0_ADDR_c : natural range 0 to 255 := 192; -- 0xC0 - Read | REG_RW_C0_i : in std_logic_vector(7 downto 0); -- 0xC0 - Read
208 | 0xD0 | REG_RW_D0 | REG_RW_D0 | RD | REG_RW_D0 | [7 empty] | constant REG_RW_D0_ADDR_c : natural range 0 to 255 := 208; -- 0xD0 - Read | REG_RW_D0_i : in std_logic_vector(7 downto 0); -- 0xD0 - Read
224 | 0xE0 | REG_RW_E0 | REG_RW_E0 | RD | REG_RW_E0 | [7 empty] | constant REG_RW_E0_ADDR_c : natural range 0 to 255 := 224; -- 0xE0 - Read | REG_RW_E0_i : in std_logic_vector(7 downto 0); -- 0xE0 - Read
240 | 0xF0 | REG_RW_F0 | REG_RW_F0 | RD | REG_RW_F0 | [7 empty] | constant REG_RW_F0_ADDR_c : natural range 0 to 255 := 240; -- 0xF0 - Read | REG_RW_F0_i : in std_logic_vector(7 downto 0); -- 0xF0 - Read