## Register map
Item | Addr (dec) | Address (hex) | Type | Register Name | 7 | 6 | 5 | 4 | 3 | 2 | 1 | 0 | Default value | Port Name | Address name | Type | Dir | Internal signal name | Port Declaration | Address Declaration | Internal signal declaration | Write | Read | Output assignement
0 | 0 | 0x00 | RD | WHO_I_AM | 63 Byte Verbose | [7 empty] | See details | WHO_I_AM_i | WHO_I_AM_ADDR_c | Read | in | who_i_am | WHO_I_AM_i : in std_logic_vector(7 downto 0); -- 0x00 - Read | constant WHO_I_AM_ADDR_c : natural range 0 to 255 := 0; -- 0x00 - Read |  |  | when WHO_I_AM_ADDR_c => RdData_o <= WHO_I_AM_i;
1 | 1 | 0x01 | RD | ID_LSB | ID_LSB | [7 empty] | 0x10 | ID_LSB_i | ID_LSB_ADDR_c | Read | in | id_lsb | ID_LSB_i : in std_logic_vector(7 downto 0); -- 0x01 - Read | constant ID_LSB_ADDR_c : natural range 0 to 255 := 1; -- 0x01 - Read |  |  | when ID_LSB_ADDR_c => RdData_o <= ID_LSB_i;
2 | 2 | 0x02 | RD | ID_MSB | ID_MSB | [7 empty] | 0x02 | ID_MSB_i | ID_MSB_ADDR_c | Read | in | id_msb | ID_MSB_i : in std_logic_vector(7 downto 0); -- 0x02 - Read | constant ID_MSB_ADDR_c : natural range 0 to 255 := 2; -- 0x02 - Read |  |  | when ID_MSB_ADDR_c => RdData_o <= ID_MSB_i;
3 | 3 | 0x03 | RD | ID_CUSTOM | ID_CUSTOM | [7 empty] | See details | ID_CUSTOM_i | ID_CUSTOM_ADDR_c | Read | in | id_custom | ID_CUSTOM_i : in std_logic_vector(7 downto 0); -- 0x03 - Read | constant ID_CUSTOM_ADDR_c : natural range 0 to 255 := 3; -- 0x03 - Read |  |  | when ID_CUSTOM_ADDR_c => RdData_o <= ID_CUSTOM_i;
4 | 4 | 0x04 | RD | FPGA_BETA_REV | FPGA_BETA_REVISION | [7 empty] | - | FPGA_BETA_REV_i | FPGA_BETA_REV_ADDR_c | Read | in | fpga_beta_rev | FPGA_BETA_REV_i : in std_logic_vector(7 downto 0); -- 0x04 - Read | constant FPGA_BETA_REV_ADDR_c : natural range 0 to 255 := 4; -- 0x04 - Read |  |  | when FPGA_BETA_REV_ADDR_c => RdData_o <= FPGA_BETA_REV_i;
5 | 5 | 0x05 | RD | FPGA_REV | FPGA_REVISION | [7 empty] | - | FPGA_REV_i | FPGA_REV_ADDR_c | Read | in | fpga_rev | FPGA_REV_i : in std_logic_vector(7 downto 0); -- 0x05 - Read | constant FPGA_REV_ADDR_c : natural range 0 to 255 := 5; -- 0x05 - Read |  |  | when FPGA_REV_ADDR_c => RdData_o <= FPGA_REV_i;
6 | 6 | 0x06 | RD | FPGA_MIN_VER | FPGA_MIN_VER | [7 empty] | - | FPGA_MIN_VER_i | FPGA_MIN_VER_ADDR_c | Read | in | fpga_min_ver | FPGA_MIN_VER_i : in std_logic_vector(7 downto 0); -- 0x06 - Read | constant FPGA_MIN_VER_ADDR_c : natural range 0 to 255 := 6; -- 0x06 - Read |  |  | when FPGA_MIN_VER_ADDR_c => RdData_o <= FPGA_MIN_VER_i;
7 | 7 | 0x07 | RD | FPGA_MAJ_VER | FPGA_MAJ_VER | [7 empty] | - | FPGA_MAJ_VER_i | FPGA_MAJ_VER_ADDR_c | Read | in | fpga_maj_ver | FPGA_MAJ_VER_i : in std_logic_vector(7 downto 0); -- 0x07 - Read | constant FPGA_MAJ_VER_ADDR_c : natural range 0 to 255 := 7; -- 0x07 - Read |  |  | when FPGA_MAJ_VER_ADDR_c => RdData_o <= FPGA_MAJ_VER_i;
8 | 8 | 0x08 | RD | HW_VER | HW_VER | [7 empty] | 0xFF | HW_VER_i | HW_VER_ADDR_c | Read | in | hw_ver | HW_VER_i : in std_logic_vector(7 downto 0); -- 0x08 - Read | constant HW_VER_ADDR_c : natural range 0 to 255 := 8; -- 0x08 - Read |  |  | when HW_VER_ADDR_c => RdData_o <= HW_VER_i;
9 | 9 | 0x09 | RD | HW_CUSTOM | HW_CUSTOM | [7 empty] | 0x00 | HW_CUSTOM_i | HW_CUSTOM_ADDR_c | Read | in | hw_custom | HW_CUSTOM_i : in std_logic_vector(7 downto 0); -- 0x09 - Read | constant HW_CUSTOM_ADDR_c : natural range 0 to 255 := 9; -- 0x09 - Read |  |  | when HW_CUSTOM_ADDR_c => RdData_o <= HW_CUSTOM_i;
10 | 10 | 0x0A | RD | HW_INFO | HW_INFO | [7 empty] | 0x00 | HW_INFO_i | HW_INFO_ADDR_c | Read | in | hw_info | HW_INFO_i : in std_logic_vector(7 downto 0); -- 0x0A - Read | constant HW_INFO_ADDR_c : natural range 0 to 255 := 10; -- 0x0A - Read |  |  | when HW_INFO_ADDR_c => RdData_o <= HW_INFO_i;
11 | 11 | 0x0B | RW | HW_SET | HW_SET | [7 empty] | 0x00 | HW_SET_o | HW_SET_ADDR_c | Read and Write | out | hw_set | HW_SET_o : out std_logic_vector(7 downto 0); -- 0x0B - Read and Write | constant HW_SET_ADDR_c : natural range 0 to 255 := 11; -- 0x0B - Read and Write | signal hw_set : std_logic_vector(7 downto 0); | when HW_SET_ADDR_c => hw_set <= WrData_i; | when HW_SET_ADDR_c => RdData_o <= hw_set; | HW_SET_o <= hw_set;
16 | 16 | 0x10 | RW | I2C_M_SET | [7 empty] | DIRECT | 0x00 | I2C_M_SET_o | I2C_M_SET_ADDR_c | Read and Write | out | i2c_m_set | I2C_M_SET_o : out std_logic_vector(7 downto 0); -- 0x10 - Read and Write | constant I2C_M_SET_ADDR_c : natural range 0 to 255 := 16; -- 0x10 - Read and Write | signal i2c_m_set : std_logic_vector(7 downto 0); | when I2C_M_SET_ADDR_c => i2c_m_set <= WrData_i; | when I2C_M_SET_ADDR_c => RdData_o <= i2c_m_set; | I2C_M_SET_o <= i2c_m_set;
17 | 17 | 0x11 | WC | I2C_M_CMD | [6 empty] | WR | RD | 0x00 | I2C_M_CMD_o | I2C_M_CMD_ADDR_c | Write and Clear | out | i2c_m_cmd | I2C_M_CMD_o : out std_logic_vector(7 downto 0); -- 0x11 - Write and Clear | constant I2C_M_CMD_ADDR_c : natural range 0 to 255 := 17; -- 0x11 - Write and Clear | signal i2c_m_cmd : std_logic_vector(7 downto 0); | when I2C_M_CMD_ADDR_c => i2c_m_cmd <= WrData_i; | when I2C_M_CMD_ADDR_c => RdData_o <= i2c_m_cmd; | I2C_M_CMD_o <= i2c_m_cmd;
18 | 18 | 0x12
19 | 19 | 0x13
20 | 20 | 0x14 | RW | I2C_M_SLAVE_ADDR | "0" | I2C_M_SLAVE_ADDRESS | [6 empty] | 0x00 | I2C_M_SLAVE_ADDR_o | I2C_M_SLAVE_ADDR_ADDR_c | Read and Write | out | i2c_m_slave_addr | I2C_M_SLAVE_ADDR_o : out std_logic_vector(7 downto 0); -- 0x14 - Read and Write | constant I2C_M_SLAVE_ADDR_ADDR_c : natural range 0 to 255 := 20; -- 0x14 - Read and Write | signal i2c_m_slave_addr : std_logic_vector(7 downto 0); | when I2C_M_SLAVE_ADDR_ADDR_c => i2c_m_slave_addr <= WrData_i; | when I2C_M_SLAVE_ADDR_ADDR_c => RdData_o <= i2c_m_slave_addr; | I2C_M_SLAVE_ADDR_o <= i2c_m_slave_addr;
21 | 21 | 0x15 | RW | I2C_M_REG_ADDR | I2C_M_REG_ADDRESS | [7 empty] | 0x00 | I2C_M_REG_ADDR_o | I2C_M_REG_ADDR_ADDR_c | Read and Write | out | i2c_m_reg_addr | I2C_M_REG_ADDR_o : out std_logic_vector(7 downto 0); -- 0x15 - Read and Write | constant I2C_M_REG_ADDR_ADDR_c : natural range 0 to 255 := 21; -- 0x15 - Read and Write | signal i2c_m_reg_addr : std_logic_vector(7 downto 0); | when I2C_M_REG_ADDR_ADDR_c => i2c_m_reg_addr <= WrData_i; | when I2C_M_REG_ADDR_ADDR_c => RdData_o <= i2c_m_reg_addr; | I2C_M_REG_ADDR_o <= i2c_m_reg_addr;
22 | 22 | 0x16 | RW | I2C_M_DATA_WR | I2C_M_DATA_WRITE | [7 empty] | 0x00 | I2C_M_DATA_WR_o | I2C_M_DATA_WR_ADDR_c | Read and Write | out | i2c_m_data_wr | I2C_M_DATA_WR_o : out std_logic_vector(7 downto 0); -- 0x16 - Read and Write | constant I2C_M_DATA_WR_ADDR_c : natural range 0 to 255 := 22; -- 0x16 - Read and Write | signal i2c_m_data_wr : std_logic_vector(7 downto 0); | when I2C_M_DATA_WR_ADDR_c => i2c_m_data_wr <= WrData_i; | when I2C_M_DATA_WR_ADDR_c => RdData_o <= i2c_m_data_wr; | I2C_M_DATA_WR_o <= i2c_m_data_wr;
23 | 23 | 0x17 | RD | I2C_M_DATA_RD | I2C_M_DATA_READ | [8 empty] | I2C_M_DATA_RD_i | I2C_M_DATA_RD_ADDR_c | Read | in | i2c_m_data_rd | I2C_M_DATA_RD_i : in std_logic_vector(7 downto 0); -- 0x17 - Read | constant I2C_M_DATA_RD_ADDR_c : natural range 0 to 255 := 23; -- 0x17 - Read |  |  | when I2C_M_DATA_RD_ADDR_c => RdData_o <= I2C_M_DATA_RD_i;
32 | 32 | 0x20
48 | 48 | 0x30
64 | 64 | 0x40

## INFO REGs (base 0x00)
Item | NAME |  |  | ADDR | Type |  |  | Default
0 | WHO_I_AM |  |  | 0x00 | RD |  |  | See details
| 7 | 6 | 5 | 4 | 3 | 2 | 1 | 0
WHO_I_AM
ASCII character from identification phraseal string The current value is a character from a string that contains a phraseal description of the design. It is a "Rolling register": every time a charachter is read, the following one in the string fills the register. When any another register has been accessed, the string pointer returns to zero and the value returns to the first character in the string
1 | ID_LSB |  |  | 0x01 | RD |  |  | 0x10
| 7 | 6 | 5 | 4 | 3 | 2 | 1 | 0
ID_LSB
Identification of design - LSB part
2 | ID_MSB |  |  | 0x02 | RD |  |  | 0x02
| 7 | 6 | 5 | 4 | 3 | 2 | 1 | 0
ID_MSB
Identification of design - MSB part
3 | ID_CUSTOM |  |  | 0x03 | RD |  |  | See details
| 7 | 6 | 5 | 4 | 3 | 2 | 1 | 0
ID_CUSTOM
Design Customisation
4 | FPGA_BETA_REV |  |  | 0x04 | RD |  |  | -
| 7 | 6 | 5 | 4 | 3 | 2 | 1 | 0
FPGA_BETA_REV
FPGA Beta Release number Used for identification of Beta Release related to current Major, Minor and Revision numbers declared in rescpective registers
5 | FPGA_REV |  |  | 0x05 | RD |  |  | -
| 7 | 6 | 5 | 4 | 3 | 2 | 1 | 0
FPGA_REV
FPGA revision number Current FPGA design revision number. It changes only for esthetic changes, not impacting in any functionalities.
6 | FPGA_MIN_VER |  |  | 0x06 | RD |  |  | -
| 7 | 6 | 5 | 4 | 3 | 2 | 1 | 0
FPGA_MIN_VER
FPGA design minor version number Current FPGA design minor version number. It changes on bux fixes or improvements not affecting core functionalities.
7 | FPGA_MAJ_VER |  |  | 0x07 | RD |  |  | -
| 7 | 6 | 5 | 4 | 3 | 2 | 1 | 0
FPGA_MAJ_VER
FPGA design major version number Current FPGA design major version number. It changes on strong improvements or modifications that affect core functionalities.
8 | HW_VER |  |  | 0x08 | RD |  |  | 0xFF
| 7 | 6 | 5 | 4 | 3 | 2 | 1 | 0
HW_VER
Board version identifier Used to identify the board version. When 0xFF, the board doesn't offer an identifier to FPGA.
9 | HW_CUSTOM |  |  | 0x09 | RD |  |  | 0x00
| 7 | 6 | 5 | 4 | 3 | 2 | 1 | 0
HW_CUSTOM
Board hardware customization identifier Used to identify the hardware customization of the board. When 0x00, the board is in its original configuration.
10 | HW_INFO |  |  | 0x0A | RD |  |  | 0x00
| 7 | 6 | 5 | 4 | 3 | 2 | 1 | 0
HW_INFO
Board characterization identifier Used to identify the board. When 0x00, the board doesn't offer an identifier to FPGA.
11 | HW_SET |  |  | 0x0B | RW |  |  | 0x00
| 7 | 6 | 5 | 4 | 3 | 2 | 1 | 0
HW_SET
Board hardware settings Just a set of bits useful for hardware settings

## I2C MASTER REGs (base 0x10)
Item | NAME |  |  | ADDR | Type |  |  | Default
16 | I2C_M_SET |  |  | 0x10 | RW |  |  | 0x00
| 7 | 6 | 5 | 4 | 3 | 2 | 1 | 0
DIRECT
| bit[0] | DIRECT | "0" - Normal operation slave device is automatically read) "1" - I2C Master is driven by registers (automatic read operations are suspended)
17 | I2C_M_CMD |  |  | 0x11 | WC |  |  | 0x00
| 7 | 6 | 5 | 4 | 3 | 2 | 1 | 0
[7 empty] | WR | RD
| bit[0] | RD | "1" - starts a read operation (self clear bit)
| bit[1] | WR | "1" - starts a write operation (self clear bit)
20 | I2C_M_SLAVE_ADDR |  |  | 0x14 | RW |  |  | 0x00
| 7 | 6 | 5 | 4 | 3 | 2 | 1 | 0
| "0" | I2C_M_SLAVE_ADDRESS
I2C address of slave device (7 bits)
21 | I2C_M_REG_ADDR |  |  | 0x15 | RW |  |  | 0x00
| 7 | 6 | 5 | 4 | 3 | 2 | 1 | 0
I2C_M_REG_ADDRESS
Address of the target register in the slave device
22 | I2C_M_DATA_WR |  |  | 0x16 | RW |  |  | 0x00
| 7 | 6 | 5 | 4 | 3 | 2 | 1 | 0
I2C_M_DATA_WRITE
Value to be written in the target register in the slave device
23 | I2C_M_DATA_RD |  |  | 0x17 | RD |  |  | 0
| 7 | 6 | 5 | 4 | 3 | 2 | 1 | 0
I2C_M_DATA_READ
Value read from the target register in the slave device

## REGs (base 0x20)
Item | NAME |  |  | ADDR | Type |  |  | Default
32 | 0 |  |  | 0x20 | 0 |  |  | 0
| 7 | 6 | 5 | 4 | 3 | 2 | 1 | 0

## REGs (base 0x30)
Item | NAME |  |  | ADDR | Type |  |  | Default
48 | 0 |  |  | 0x30 | 0 |  |  | 0
| 7 | 6 | 5 | 4 | 3 | 2 | 1 | 0

## REGs (base 0x40)
Item | NAME |  |  | ADDR | Type |  |  | Default
68 | 0 |  |  | 0x40 | 0 |  |  | 0
| 7 | 6 | 5 | 4 | 3 | 2 | 1 | 0